## Cost Target
Part Index | Section | Device | 2nd | MFG | MFG Part Number | Quantity | 1 piece price | 1 piece sub total | 100 piece price | 100 piece subtotal | 1000 piece price | 1000 piece subtotal | DK Link |  | 1 | 100 | 1000
1 | Current/Fan | Power/Mode FET | y | Alpha And Omega | AOD476 | 2 | 0.54 | 1.08 | 0.3234 | 0.6468 | 0.1862 | 0.3724 | http://www.digikey.com/product-detail/en/AOD476/785-1112-1-ND/1856055
1 | Current/Fan | Power/Mode FET | y | Fairchild Semiconductor | FDD6630A | 2 | 0.84 | [5 empty] | http://www.findchips.com/search/FDD6630A
2 | Current/Fan | Signal FET | y | Diodes Inc | DMN65D8L-7 | 1 | 0.06 | 0.06 | 0.0348 | 0.0348 | 0.01969 | 0.01969 | http://www.digikey.com/product-detail/en/DMN65D8L-7/DMN65D8L-7DICT-ND/3677916
2 | Current/Fan | Signal FET | y | ST Micro | 2N7002NCT | 1 | 0.04 | [5 empty] | http://www.findchips.com/search/2N7002#2953375
3 | Current/Fan | PTC |  | TE Connectivity | MINISMDC050F-2 | 1 | 0.31 | 0.31 | 0.257 | 0.257 | 0.173 | 0.173 | http://www.digikey.com/product-detail/en/MINISMDC050F-2/MINISMDC050FCT-ND/1045862
4 | Current/Fan | MCP4801 |  | Microchip | MCP4801-E/SN |  | 1.36 | 0 | 0.86 | 0 | 0.86 | 0 | http://www.digikey.com/product-detail/en/MCP4801-E%2FSN/MCP4801-E%2FSN-ND/2332805
5 | Interface | 3 pin 5.0mm Terminal Block |  | Phoenix Contact | 1935174 | 1 | 0.5 | 0.5 | 0.4494 | 0.4494 | 0.357 | 0.357 | http://www.digikey.com/product-detail/en/1935174/277-1578-ND/568615 | Power Modify | 9.64 | 2.0764 | 2.5531
6 | Interface | 12 input 3.5 mm Terminal Block | y | On Shore | OSTTE120104 | 1 | 1.57 | 1.57 | 1.22 | 1.22 | 0.875 | 0.875 | http://www.digikey.com/product-detail/en/OSTTE120104/ED2737-ND/2351813
6 | Interface | 12 input 3.5 mm Terminal Block | y | Phoenix Contact | 1984714 | 1 | 2.2 | [5 empty] | http://www.findchips.com/search/1984714
7 | Interface | ATX connector |  | Molex | 39-30-1240 | 1 | 3.56 | 3.56 | 2.49 | 2.49 | 1.89 | 1.89 | http://www.mouser.com/ProductDetail/Molex/39-30-1240/?qs=sGAEpiMZZMs%252bGHln7q6pm%252bS0pk2Wo0Xxrf8ldfSZpwQ%3d | Slush | 3.192 | 30.6229 | 300.7659
8 | Interface | 36 pin Breakaway | y | Molex | 22284360 | 1 | 0.89 | 0.89 | 0.6548 | 0.6548 | 0.44432 | 0.44432 | http://www.digikey.com/product-detail/en/0022284360/WM50014-36-ND/313821
9 | LED | AP5726 | y | Diodes Inc | AP5726WG-7 | 1 | 0.64 | 0.64 | 0.4 | 0.4 | 0.22 | 0.22 | http://www.digikey.com/product-detail/en/AP5726WG-7/AP5726WG-7DICT-ND/2639342
9 | LED | TS19371 | y | Taiwan Semi | TS19371CX6 | 1 | 1.06 | [5 empty] | http://www.findchips.com/search/TS19371
10 | LED | B0540WS-7 |  | Diodes Inc | B0540WS-7 | 1 | 0.45 | 0.45 | 0.1911 | 0.1911 | 0.08295 | 0.08295 | http://www.digikey.com/product-search/en?x=0&y=0&lang=en&site=us&KeyWords=B0540WS
11 | LED | NR4012T220M |  | Toiyo Yuden | NR4012T220M | 1 | 0.4 | 0.4 | 0.3325 | 0.3325 | 0.21375 | 0.21375 | http://www.digikey.com/product-detail/en/NR4012T220M/587-1660-1-ND/1008275
12 | Power Modify | 10V linear | y | On Semiconductor | LM317TG | 2 | 0.57 | 1.14 | 0.3624 | 0.7248 | 0.20536 | 0.41072 | http://www.digikey.com/product-detail/en/LM317TG/LM317TGOS-ND/918508
12 | Power Modify | 10V linear | y | On Semiconductor | LM317MTG | 2 | 0.64 | [5 empty] | http://www.findchips.com/search/LM317MTG
13 | Power Modify | -10V linear | y | Fairchild Semiconductor | LM337TFS | 2 | 0.71 | 1.42 | 0.482 | 0.964 | 0.2856 | 0.5712 | http://www.digikey.com/product-detail/en/LM337T/LM337TFS-ND/458683
13 | Power Modify | -10V linear | y | Fairchild Semiconductor | LM337BTG | 2 | 0.71 | 1.42 | 0.482 | 0.964 | 0.2856 | 0.5712 | http://www.findchips.com/search/LM337BTG
16 | Power Modify | Potentiometer | y* | Panasonic Electric Components | EVU-E3KFK4B53 | 2 | 1 | 2 | 0.75 | 1.5 | 0.5 | 1 | http://www.digikey.com/product-detail/en/EVU-E3KFK4B53/P3W1502-ND/243676
16 | Power Modify | Potentiometer | y* | Bournes Inc | 3310C-1-502L | 2 | 2.35 | [5 empty] | http://www.findchips.com/search/3310C-1-502L
17 | Power Modify | Diode |  | Diodes Inc | S1M-13-F | 4 | 0.15 | [5 empty] | http://www.digikey.com/product-detail/en/S1M-13-F/S1M-FDICT-ND/804909
18 | Protection/Filtering | PTC |  | TE Connectivity | MINISMDC050F-2 | 4 | 0.31 | 1.24 | 0.258 | 1.032 | 0.173 | 0.692 | www.digikey.com/product-detail/en/MINISMDC050F-2/MINISMDC050FCT-ND/1045862
19 | Protection/Filtering | Inductor |  | Bournes Inc | CM322522-220KL | 2 | 0.22 | 0.44 | 0.144 | 0.288 | 0.102 | 0.204 | http://www.digikey.com/product-detail/en/CM322522-220KL/CM322522-220KLCT-ND/3437950
20 | Protection/Filtering | Switch |  | C&K Components | OS102011MA1QN1 | 1 | 0.35 | 0.35 | 0.282 | 0.282 | 0.226 | 0.226 | http://www.digikey.com/product-detail/en/OS102011MA1QN1/CKN9559-ND/1981430
21 | Relay | SPDT | y | TE Connectivity | 1461069-5 | 1 | 1.15 | 1.15 | 0.72 | 0.72 | 0.58 | 0.58 | http://www.digikey.com/product-detail/en/1461069-5/PB1321-ND/3318145 | LED | 1.49 | 0.9236 | 0.5167
21 | Relay | SPDT | y | OMRON | G5LA-1 12DC | 1 | 0.7 | [5 empty] | http://www.findchips.com/search/G5LA-1%2012DC
22 | Relay | NPN (MMBT3904) |  | Diodes Inc | MMBT3904-7-F | 1 | 0.12 | 0.12 | 0.0742 | 0.0742 | 0.02472 | 0.02472 | http://www.digikey.com/product-detail/en/MMBT3904-7-F/MMBT3904-FDICT-ND/815727
23 | Relay | Opto | y | Lite On Ince | LTV-816S | 1 | 0.39 | 0.39 | 0.1814 | 0.1814 | 0.10206 | 0.10206 | www.digikey.com/product-detail/en/LTV-816S/160-1361-5-ND/385831
23 | Relay | Opto | y | Lite On Ince | ACPL-217-500E | 1 | [6 empty] | http://www.findchips.com/search/ACPL-217-500E
24 | Relay | B130-13-F |  | Diodes Inc | B130-13-F | 1 | 0.43 | 0.43 | 0.1802 | 0.1802 | 0.0782 | 0.0782 | http://www.digikey.com/product-detail/en/B130-13-F/B130-FDICT-ND/815318
25 | Relay | LED | y | OSRAM Opto | LG Q971-KN-1 | 1 | 0.08 | 0.08 | 0.0546 | 0.0546 | 0.04 | 0.04 | http://www.digikey.com/product-detail/en/LG%20Q971-KN-1/475-1409-1-ND/1802597
25 | Relay | LED | y | Kingbright | KP-1608CGCK | 1 | 0.16 | [5 empty] | http://www.findchips.com/search/KP-1608CGCK
26 | TC/Analog | MCP3901 |  | Microchip | MCP3901A0-I/SS | 1 | 2.39 | 2.39 | 1.51 | 1.51 | 1.51 | 1.51 | http://www.digikey.com/product-detail/en/MCP3901A0-I%2FSS/MCP3901A0-I%2FSS-ND/2179119 | Total | 14.84 | 5.7856 | 6.6216
27 | TC/Analog | OPA4170 | y | Texas Instruments | OPA4170AIDR | 1 | 2.58 | 2.58 | 1.87 | 1.87 | 1.32 | 1.32 | http://www.digikey.com/product-detail/en/OPA4170AIDR/296-29664-1-ND/2762167 | TC/Analog | 2.39 | 1.51 | 1.51
27 | TC/Analog | OPA4170 | y | Texas Instruments | OPA4170AID | 1 | 2.58 | 2.58 | 1.87 | 1.87 | 1.32 | 1.32 | http://www.findchips.com/search/OPA4170AID
28 | TC/Analog | LMT84 |  | Texas Instruments | LMT84DCKT | 1 | 0.73 | 0.73 | 0.2376 | 0.2376 | 0.224 | 0.224 | http://www.digikey.com/product-detail/en/LMT84DCKT/296-35727-2-ND/3974441 | Current/Fan | 1.45 | 0.9386 | 0.56509
29 | TC/Analog | .1% 20K, 1206 | y | Susumu | RG3216P-2002-B-T1 | 4 | 0.65 | 2.6 | 0.24 | 0.96 | 0.14 | 0.56 | http://www.digikey.com/product-search/en?v=408&FV=fff40001%2Cfff800e9%2C40127%2Cc002c%2Cc002d%2Cc0059%2Cc0061%2Cc007b%2Cc00b5%2C1c0002&k=1206+resistor&mnonly=0&newproducts=0&ColumnSort=100001&page=1&stock=1&quantity=1&ptm=0&fid=0&pageSize=100&k=1206+resistor&filterAlwaysExpand=1 | Relay | 2.17 | 1.2104 | 0.82498
29 | TC/Analog | .1% 10K, 1206 | y | Bournes Inc | CRT1206-BY-1002ELF | 4 | [6 empty] | http://www.findchips.com/search/CRT1206-BY-1002ELF
30 | TC/Analog | Shunt/Jumper |  | 3M | 969102-0000-DA | 3 | 0.1 | 0.3 | 0.058 | 0.174 | 0.042 | 0.126 | http://www.digikey.com/product-detail/en/969102-0000-DA/3M9580-ND/2071621 | General | 0 | 0 | 0
31 | Power Modify | Heatsink | y | Assmann | V8508H | 2 | 0.58 | 1.16 |  | 0 |  | 0 | http://www.digikey.com/product-search/en?vendor=0&keywords=V8508H
31 | Power Modify | Heatsink | y | Multicomp | MC33282 | 2 | 1.25 | 2.5 |  | 0 |  | 0 | http://www.findchips.com/search/MC33282
[8 empty] | 0 |  | 0 |  | 0
[8 empty] | 0 |  | 0 |  | 0
[8 empty] | 0 |  | 0 |  | 0
[8 empty] | 0 |  | 0 |  | 0
[8 empty] | 0 |  | 0 |  | 0
[8 empty] | 0 |  | 0 |  | 0
[8 empty] | 0 |  | 0 |  | 0
[8 empty] | 0 |  | 0 |  | 0
[8 empty] | 0 |  | 0 |  | 0
[8 empty] | 0 |  | 0 |  | 0
[8 empty] | 0 |  | 0 |  | 0
[8 empty] | 0 |  | 0 |  | 0
[8 empty] | 0 |  | 0 |  | 0
[8 empty] | 0 |  | 0 |  | 0
[8 empty] | 0 |  | 0 |  | 0
[8 empty] | 0 |  | 0 |  | 0
[8 empty] | 0 |  | 0 |  | 0
[8 empty] | 0 |  | 0 |  | 0
[8 empty] | 0 |  | 0 |  | 0
[8 empty] | 0 |  | 0 |  | 0
[8 empty] | 0 |  | 0 |  | 0
[8 empty] | 0 |  | 0 |  | 0
[8 empty] | 0 |  | 0 |  | 0
[8 empty] | 0 |  | 0 |  | 0
[8 empty] | 0 |  | 0 |  | 0
[8 empty] | 0 |  | 0 |  | 0
[8 empty] | 0 |  | 0 |  | 0
[8 empty] | 0 |  | 0 |  | 0
[8 empty] | 0 |  | 0 |  | 0
[8 empty] | 0 |  | 0 |  | 0
[8 empty] | 0 |  | 0 |  | 0
[8 empty] | 0 |  | 0 |  | 0
[8 empty] | 0 |  | 0 |  | 0
[8 empty] | 0 |  | 0 |  | 0
[8 empty] | 0 |  | 0 |  | 0
[8 empty] | 0 |  | 0 |  | 0
[8 empty] | 0 |  | 0 |  | 0
0
0
0
0
0
0
0
0
0

## Design Constraints
Index | Constraint | Reason
1 | Parts not too expensive in low quantity
2 | Solderable components
3 | Multiple parts for the footprint/available parts | Worldwide people
4 | No Throughhole
5 | Low lead time | Time constrained
6 | No more than a 4 layer board, prefer 2
7 | Board no bigger than 3x4
8 | Board can be stackable
9 | Maintain Arduino constraints (clock,power,pins)